## AppA-1
Appendix A-1 -- Annual Streamflows by Gage, 1995-2002 Water Years
Water Year |  | BR@BR |  | French Gulch |  | BR@Hyw9 |  | BR nr Dillon
Site: |  | BR-US |  | FR-9 |  | BR-3 |  | BR-5
Drainage Area: |  | 42.4 | % of Avg | 10.9 | % of Avg | 75 | % of Avg | 121 | % of Avg | Overall Avg
1995 |  | 70.4 | 189.8342 | 20.9 | 193.6754 | 104.4 | 157.8828 | 163 | 154.1007 | 174.5616 | 189.8342 | 196.4286 | 157.8828 | 154.1007
1996 |  | 39.5 | 106.5121 | 12.7 | 117.6879 | 88.5 | 133.8374 | 139 | 131.411 | 122.7804 | 106.5121 | 119.3609 | 133.8374 | 131.411
1997 |  | 51.2 | 138.0612 | 13 | 120.468 | 94.9 | 143.5161 | 149 | 140.865 | 136.1557 | 138.0612 | 122.1805 | 143.5161 | 140.865
1998 |  | 27.4 | 73.8843 | 7.23 | 66.9987 | 43.6 | 65.9357 | 72.7 | 68.7308 | 69.1255 | 73.8843 | 67.9511 | 65.9357 | 68.7308
1999 |  | 40.4 | 108.9389 | 12.1 | 112.1279 | 71.5 | 108.1285 | 109 | 103.0489 | 108.4595 | 108.9389 | 113.7218 | 108.1285 | 103.0489
2000 |  | 25.8 | 69.5699 | 8.04 | 74.5048 | 50.6 | 76.5217 | 82.9 | 78.3739 | 75.0074 | 69.5699 | 75.5639 | 76.5217 | 78.3739
2001 |  | 32.1 | 86.5579 | 8.84 | 81.9182 | 56.3 | 85.1418 | 92.7 | 87.6389 | 85.6053 | 86.5579 | 83.0827 | 85.1418 | 87.6389
2002 |  | 9.88 | 26.6415 | 3.52 | 32.619 | 19.2 | 29.0359 | 37.9 | 35.8308 | 28.3047 | 26.6415 | 21.7105 | 29.0359 | 35.8308
95-02 Avg: |  | 37.085 | 100 | 10.7912 | 100 | 66.125 | 100 | 105.775 | 100 | 100 | 100 | 100 | 100 | 100
POR Avg: |  | 34.9 |  | 10.3 |  | 55.5 |  | 108
Period: |  | 1984-2001 |  | 1996-2001 |  | 1997-2002 |  | 1958-2001

## AppA-2
Appendix A-2 Statistical Summary - Key Surface Water/Water-Quality Sites
No. | site_id |  |  | Al_wf | Al_wu | As_wf | As_wu | site_id | Cd_wf | Cd_wu | Cr_wf | Cr_wu | Cu_wf | Cu_wu | Fe_wf | Fe_wu | Mn_wf | Mn_wu | O2_wu | Pb_wf | Pb_wu | pH_fwu | pH_labu | Qinstant | SpCon_fu | SpCon_lu | SpCond_l | Temp_wC | site_id | Zn_wf | Zn_wu | Hardness
9 | FG-5 |  | Average Value | 17.8182 | 99.3636 | 0.725 | 1.1778 | FG-5 | 0.23529 | 0.31923 | 1.6067 | 1.4725 | 0.83077 | 1.3769 | 20.0706 | 112.2615 | 6.9529 | 10.9692 | 8.93 | 0.33437 | 2.2167 | 7.4126 | 6.45 | 11.219 | 138.7611 |  |  | 6.9 | FG-5 | 38.7706 | 37.0385 | 59.2046
| French Gulch |  | Maximum Value | 25 | 888 | 3 | 3 | USGS DB# 9 | 0.5 | 0.6 | 3 | 3 | 2.5 | 6 | 80 | 953.1 | 22 | 57.3 |  | 1.5 | 17 | 8.87 | 6.5 | 50.8 | 452 |  |  | 12.5 | USGS DB# 9 | 109 | 115 | 82.5
| ab Wellington Mine |  | Minimum Value | 15 | 15 | 0.025 | 0.5 |  | 0.1 | 0.1 | 0.3 | 0.1 | 0.4 | 0.4 | 5 | 5 | 2 | 2.5 |  | 0.05 | 0.1 | 6.21 | 6.4 | 0 | 65.2 |  |  | 0.5 |  | 5 | 2 | 37.4
| No. of Samples | 40 | Number of Analyses: | 11 | 11 | 9 | 9 | 40 | 17 | 13 | 12 | 12 | 13 | 13 | 17 | 13 | 17 | 13 | 1 | 16 | 12 | 19 | 2 | 18 | 18 | 0 | 0 | 7 | 40 | 17 | 13 | 13
13 | FG-5.5 |  | Average Value | 15 | 18 | 0.4375 | 0.5 | FG-5.5 | 1.8875 | 1.6125 | 0.61833 | 0.1875 | 1.275 | 1.0625 | 13.125 | 30 | 41 | 39 |  | 0.15625 | 0.625 | 7.035 | 7 | 23.2211 | 184.1733 |  |  |  | FG-5.5 | 477.5 | 494 | 74.75
| S. French Gulch |  | Maximum Value | 15 | 30 | 0.5 | 0.5 | USGS DB# 13 | 2.5 | 2 | 1.61 | 0.4 | 2 | 2 | 30 | 50 | 86 | 73 |  | 0.4 | 0.9 | 8.06 | 7.5 | 80.6 | 352 |  |  |  | USGS DB# 13 | 660 | 670 | 84
| in Vicinity of Mine |  | Minimum Value | 15 | 15 | 0.25 | 0.5 |  | 1.1 | 1.1 | 0.1 | 0.1 | 0.5 | 0.5 | 5 | 10 | 21 | 20 |  | 0.05 | 0.4 | 5.8 | 6.4 | 3.1 | 116 |  |  |  | 0 | 350 | 350 | 64
| No. of Samples | 31 | Number of Analyses: | 5 | 5 | 8 | 8 | 31 | 8 | 8 | 6 | 6 | 8 | 8 | 8 | 8 | 8 | 8 | 0 | 8 | 8 | 18 | 3 | 9 | 15 | 0 | 0 | 0 | 31 | 8 | 10 | 8
15X | FG-6C |  | Average Value | 148 | 212 | 4.3 | 4.4 | FG-6C | 91.7 | 98.2 | 1.52 | 2.2 | 40.4 | 42.6 | 120696 | 138253 | 48071 | 59127 |  | 39.8 | 181 | 6.39 | 5.53 | 0.29 | 1998 |  |  | 9.61 | FG-6C | 137424 | 151649 | 1082
| S. French Gulch |  | Maximum Value | 374 | 589 | 7.5 | 7.6 |  | 414 | 372 | 4 | 10 | 93.1 | 93.7 | 339140 | 355400 | 150617 | 142437 |  | 310 | 463.4 | 7.45 | 6.1 | 2.4 | 4050 |  |  | 16.2778 |  | 339000 | 340000 | 2020
| in Vicinity of Mine |  | Minimum Value | 30 | 60 | 1 | 2 |  | 15.9 | 10 | 0.1 | 0.2 | 6.7 | 8.9 | 18700 | 69700 | 9660 | 30900 |  | 0.15 | 100 | 5.03 | 4.9 | 0.0129 | 653 |  |  | 3 |  | 27900 | 98800 | 659
| No. of Samples | 38 | Number of Analyses: | 9 | 9 | 12 | 12 | 37 | 23 | 13 | 10 | 10 | 12 | 13 | 24 | 14 | 23 | 13 | 0 | 22 | 12 | 35 | 7 | 32 | 30 |  |  | 35 | 38 | 23 | 16 | 15
21 | FG-7 |  | Average Value | 25.6 | 40.75 | 1.175 | 0.63 | FG-7 | 12.725 | 11.5929 | 1.2993 | 1.3521 | 3.45 | 4.4933 | 156.89 | 390.4214 | 1928.975 | 1998.8214 | 8.59 | 0.885 | 5.7786 | 7.1762 | 6.6143 | 10.1024 | 334.1429 | 195.6 | 151.3333 | 6.19 | FG-7 | 7352.05 | 7742.2 | 137.3469
| French Gulch ab |  | Maximum Value | 156 | 271 | 10 | 1.3 | USGS DB# 21 | 20.2 | 17.6 | 3 | 3 | 9 | 11 | 520 | 970 | 4590 | 3280 | 9.46 | 4.1 | 19.5 | 7.92 | 7.6 | 49.9 | 722 | 366 | 166 | 12 | USGS DB# 21 | 15500 | 12900 | 203
| Gibson Gulch |  | Minimum Value | 5 | 15 | 0.25 | 0.5 |  | 5.2 | 5.3 | 0.1 | 0.05 | 0.4 | 0.5 | 10 | 120 | 402 | 475 | 7.8 | 0.1 | 1.5 | 6.02 | 6 | 0 | 124 | 138 | 144 | 0 |  | 1710 | 1900 | 58
| No. of Samples | 40 | Number of Analyses: | 15 | 12 | 14 | 10 | 40 | 20 | 14 | 15 | 12 | 18 | 15 | 20 | 14 | 20 | 14 | 4 | 20 | 14 | 21 | 7 | 17 | 14 | 5 | 3 | 10 | 40 | 20 | 14 | 17
23 | FG-8 |  | Average Value | 20.5833 | 48.25 | 0.71818 | 0.76364 | FG-8 | 2.9529 | 2.82 | 1.4654 | 1.3638 | 1.8 | 1.6467 | 16.8176 | 86.3267 | 52.2059 | 56.4667 | 9.72 | 1.2125 | 2.9929 | 7.0963 | 6.55 | 15.8537 | 162.8048 |  |  | 7.1571 | FG-8 | 693.7765 | 737.82 | 81.8118
| French Gulch S. |  | Maximum Value | 55 | 174 | 3 | 3 | USGS DB# 23 | 7.5 | 4.9 | 3 | 3 | 10 | 5 | 50.8 | 277.3 | 224 | 218 |  | 9 | 8.4 | 8.05 | 7 | 80.3 | 256 |  |  | 11.6 | USGS DB# 23 | 1516 | 1547 | 109.4655
| ab Dead Elk Pond |  | Minimum Value | 15 | 15 | 0.25 | 0.4 |  | 1.2 | 1.6 | 0.1 | 0.05 | 0.4 | 0.5 | 2.5 | 10 | 9 | 10 |  | 0.3 | 0.5 | 5.8 | 6.4 | 0.647 | 99.4 |  |  | 2.2 | 0 | 300 | 414 | 55.1
| No. of Samples | 46 | Number of Analyses: | 12 | 12 | 11 | 11 | 46 | 17 | 15 | 13 | 13 | 15 | 15 | 17 | 15 | 17 | 15 | 1 | 16 | 14 | 24 | 4 | 18 | 21 | 0 | 0 | 7 | 46 | 17 | 15 | 15
28 | 09046530/FG-9 |  | Average Value | 12.2727 | 45.2308 | 0.54261 | 0.64265 | 09046530/FG-9 | 6.3553 | 5.719 | 2.5046 | 1.5883 | 1.6421 | 2.2278 | 29.5494 | 121.4217 | 93.7798 | 164.5429 | 9.4192 | 3.4815 | 17.98 | 7.4086 | 7.1164 | 17.2981 | 453.5686 | 264.4019 | 269.2 | 4.3686 | 09046530/FG-9 | 2659.7379 | 2052.7 | 114.1717
| French Gulch at |  | Maximum Value | 80 | 181 | 3 | 3 | USGS DB# 28 | 11 | 10 | 89 | 4.4 | 6 | 5.9 | 370 | 470 | 524 | 538 | 10.6 | 20 | 100 | 8.37 | 7.6 | 95 | 7890 | 398 | 374 | 11.5 | USGS DB# 28 | 4500 | 3430 | 175
| Breckenridge, CO |  | Minimum Value | 3 | 15 | 0.025 | 0.025 |  | 2.8 | 2.6 | 0.1 | 0.1 | 0 | 0.4 | 0.5 | 20 | 9 | 31.1 | 7.9 | 0 | 4.1 | 5.84 | 6 | 1.3 | 110.4 | 138 | 149 | 0.4 |  | 1110 | 920 | 62
| No. of Samples | 198 | Number of Analyses: | 66 | 13 | 71 | 17 | 191 | 85 | 21 | 70 | 15 | 76 | 18 | 85 | 23 | 84 | 21 | 59 | 82 | 20 | 136 | 61 | 145 | 35 | 107 | 55 | 118 | 191 | 87 | 25 | 77
No. | site_id |  |  | Al_wf | Al_wu | As_wf | As_wu | site_id | Cd_wf | Cd_wu | Cr_wf | Cr_wu | Cu_wf | Cu_wu | Fe_wf | Fe_wu | Mn_wf | Mn_wu | O2_wu | Pb_wf | Pb_wu | pH_fwu | pH_labu | Qinstant | SpCon_fu | SpCon_lu | SpCond_l | Temp_wC | site_id | Zn_wf | Zn_wu | Hardness
29 | 655 |  | Average Value |  |  |  |  | 655 | 0.091429 | 0.134 |  |  | 6.88 | 5.975 | 33.1905 | 208.1 | 12.8095 | 21.05 |  | 0.5 | 0.98 | 8.2643 | [5 empty] | 10 | 655 | 21.1429 | 23.8421 | 58.3158
| Blue River ab N |  | Maximum Value |  |  |  |  | USGS DB# 29 | 0.3 | 0.57 |  |  | 21.7 | 29.1 | 114 | 693 | 28 | 47 |  | 0.5 | 5.1 | 9 | [5 empty] | 15 | USGS DB# 29 | 83 | 100 | 84
| Park Ave Bridge |  | Minimum Value | [5 empty] | 0.05 | 0.05 |  |  | 0.5 | 0.5 | 25 | 25 | 10 | 10 |  | 0.5 | 0.5 | 7.6 | [5 empty] | 1 |  | 5 | 5 | 44
| No. of Samples | 41 | Number of Analyses: | 0 | 0 | 0 | 0 | 41 | 21 | 20 | 0 | 0 | 20 | 20 | 21 | 20 | 21 | 20 | 0 | 20 | 20 | 21 | 0 | 0 | 0 | 0 | 0 | 21 | 41 | 21 | 19 | 19
30 | BR-1 |  | Average Value | 17.7273 | 78.8182 | 0.41875 | 0.46042 | BR-1 | 0.33068 | 1.4391 | 1.565 | 1.44 | 0.725 | 1.1071 | 26.5261 | 140.25 | 11.3609 | 19.4688 | 8.4775 | 1.3636 | 13.3 | 7.4208 | 6.7 | 41.6161 | 162.3217 | 148.3333 | 0 | 8.16 | BR-1 | 89.5091 | 127.65 | 67.9
| Blue River above |  | Maximum Value | 25 | 398 | 0.5 | 0.5 | USGS DB# 30 | 3 | 10 | 3 | 3 | 2.1 | 5.7 | 110 | 386.3 | 80 | 90 | 10.2 | 20 | 100 | 8.47 | 6.9 | 348 | 875 | 180 | 0 | 13.1 | USGS DB# 30 | 1600 | 1600 | 95
| French Gulch |  | Minimum Value | 15 | 15 | 0.025 | 0.025 |  | 0 | 0.025 | 0.1 | 0.1 | 0 | 0.4 | 5 | 40 | 2 | 4 | 7.71 | 0.1 | 0.1 | 6.03 | 6.6 | 0.62 | 70.2 | 110 | 0 | 0 |  | 5 | 8.8 | 41.7
| No. of Samples | 51 | Number of Analyses: | 11 | 11 | 12 | 12 | 51 | 22 | 16 | 12 | 12 | 16 | 14 | 23 | 16 | 23 | 16 | 4 | 22 | 16 | 26 | 4 | 23 | 23 | 3 | 0 | 10 | 51 | 22 | 16 | 18
No. | site_id |  |  | Al_wf | Al_wu | As_wf | As_wu | site_id | Cd_wf | Cd_wu | Cr_wf | Cr_wu | Cu_wf | Cu_wu | Fe_wf | Fe_wu | Mn_wf | Mn_wu | O2_wu | Pb_wf | Pb_wu | pH_fwu | pH_labu | Qinstant | SpCon_fu | SpCon_lu | SpCond_l | Temp_wC | site_id | Zn_wf | Zn_wu | Hardness
34 | BR-2/BSD_BR0 |  | Average Value | 58.8 | 55.1538 | 0.65179 | 0.68409 | BR-2/BSD_BR0 | 3.2477 | 3.1908 | 1.3125 | 1.3869 | 4.0214 | 7.6436 | 21.2135 | 205.4795 | 49.9846 | 74.0744 | 8.6 | 2.2243 | 9.0464 | 7.535 | 7 | 59.5525 | 231.5667 | 154.1667 | 144 | 8.1432 | BR-2/BSD_BR0 | 1514.7036 | 1257.6488 | 91.6091
| Blue River below |  | Maximum Value | 663 | 233 | 3 | 3 | USGS DB# 34 | 8.2 | 10 | 3 | 3 | 29.5 | 68.7 | 50 | 1832 | 496 | 452 | 10 | 26 | 100 | 9 | 7.7 | 269 | 610 | 280 | 204 | 15 | USGS DB# 34 | 4070 | 3620 | 174
| French Gulch (656) |  | Minimum Value | 5 | 15 | 0.025 | 0.025 |  | 0.5 | 0.5 | 0.1 | 0.05 | 0.4 | 0.4 | 5 | 20 | 0.5 | 2 | 7.8 | 0.3 | 0.5 | 6 | 6.4 | 1 | 83.7 | 101 | 104 | 0 |  | 290 | 260 | 44
| No. of Samples | 137 | Number of Analyses: | 15 | 13 | 14 | 11 | 137 | 52 | 39 | 16 | 13 | 42 | 39 | 52 | 39 | 52 | 39 | 4 | 51 | 39 | 60 | 9 | 32 | 27 | 6 | 3 | 37 | 137 | 84 | 41 | 44
32 | RW-179 |  | Average Value |  |  |  |  | RW-179 |  | 2.8162 |  |  | 0 | 2.9522 | 0 | 398.4928 | 0 | 285.7319 | 9.4247 |  | 3.9159 | 7.5301 | [5 empty] | 5.4306 | RW-179 |  | 1442.3676
| Blue River at |  | Maximum Value |  |  |  |  | USGS DB# 32 |  | 10 |  |  | 0 | 17.4 | 0 | 3680 | 0 | 1298 | 11 |  | 44.4 | 7.98 | [5 empty] | 14 | USGS DB# 32 |  | 5100
| French Gulch |  | Minimum Value | [6 empty] | 0 |  |  | 0 | 0 | 0 | 0 | 0 | 0 | 6 |  | 0 | 6.51 | [5 empty] | 0 |  |  | 0
| No. of Samples | 74 | Number of Analyses: | 0 | 0 | 0 | 0 | 74 | 1 | 69 | 0 | 0 | 1 | 69 | 1 | 69 | 1 | 69 | 73 | 1 | 69 | 73 | 0 | 0 | 0 | 0 | 0 | 72 | 74 | 1 | 68 | 0
31 | RW-656 |  | Average Value |  |  |  |  | RW-658 | 2.5774 | 3.29 |  |  | 3.9316 | 11.6571 | 0 | 191.8182 | 25.6087 | 38.4545 |  | 0.41739 | 6.9182 | 7.898 |  | 102 |  |  |  | 8.7429 | RW-658 | 1305.7727 | 1254.9545
| Blue River at |  | Maximum Value |  |  |  |  | USGS DB# 31 | 6.66 | 14.39 |  |  | 27.4 | 68.7 | 0 | 1832 | 98 | 152 |  | 2.6 | 62.4 | 8.58 | [5 empty] | 15 | USGS DB# 31 | 3780 | 3620
| Rec Center |  | Minimum Value | [5 empty] | 0.77 | 0.89 |  |  | 0 | 0 | 0 | 0 | 0 | 0 |  | 0 | 0 | 7.4 | [5 empty] | 1 |  | 313 | 323
| No. of Samples | 23 | Number of Analyses: | 0 | 0 | 0 | 0 | 23 | 23 | 22 | 0 | 0 | 19 | 21 | 23 | 22 | 23 | 22 | 0 | 23 | 22 | 20 | 0 | 1 | 0 | 0 | 0 | 21 | 23 | 22 | 22 | 0
36 | BSD_BR1 |  | Average Value |  |  |  |  | BSD_BR1 | [20 empty] | BSD_BR1 | 1515.3704
| Blue River at |  | Maximum Value |  |  |  |  | USGS DB# 36 | [20 empty] | USGS DB# 36 | 3300
| Cemetery Road |  | Minimum Value | [26 empty] | 220
| No. of Samples | 54 | Number of Analyses: | 0 | 0 | 0 | 0 | 54 | 0 | 0 | 0 | 0 | 0 | 0 | 0 | 0 | 0 | 0 | 0 | 0 | 0 | 0 | 0 | 0 | 0 | 0 | 0 | 0 | 54 | 54 | 0 | 0
37 | BSD_BR2/643 |  | Average Value |  |  |  |  | BSD_BR2/643 | 0.56667 | 0.71833 |  |  | 1.5167 | 1.7 | 25.7143 | 79.8333 | 8.0714 | 10.0833 | 9.2 | 0.65833 | 1.485 | 8.1943 | 7.8 | 2.61 |  | 194 | 230 | 11.9571 | BSD_BR2/643 | 245.0815 | 195.35 | 76.1143
| Blue River - Coyne |  | Maximum Value |  |  |  |  | USGS DB# 37 | 0.85 | 0.84 |  |  | 2.5 | 2.5 | 50 | 184 | 12 | 16 | 9.2 | 1.8 | 4.6 | 8.95 | [5 empty] | 13.6 | USGS DB# 37 | 615 | 267 | 94
| Valley Road |  | Minimum Value | [5 empty] | 0.05 | 0.5 |  |  | 0.5 | 1.1 | 5 | 25 | 2 | 2.5 | 9.2 | 0.15 | 0.31 | 7.93 | [5 empty] | 7.1 |  | 49.4 | 50.1 | 52
| No. of Samples | 59 | Number of Analyses: | 1 | 1 | 1 | 1 | 59 | 6 | 6 | 1 | 1 | 6 | 6 | 7 | 6 | 7 | 6 | 1 | 6 | 6 | 7 | 1 | 2 | 0 | 2 | 1 | 7 | 59 | 54 | 6 | 7
38 | BR-3/657 |  | Average Value | 19.3636 | 186.8182 | 0.91875 | 0.82045 | 657 (BR-3) | 0.58043 | 0.63057 | 13.32 | 1.2875 | 3.2086 | 6.2824 | 20.4609 | 146.74 | 8.0826 | 12.7857 |  | 0.83864 | 1.0535 | 7.6354 | 7.1167 | 90.239 | 171.85 | 174 |  | 8.7553 | 657 (BR-3) | 112.4955 | 120.3514 | 69.0344
| Blue River @ Hwy |  | Maximum Value | 43 | 1275 | 4 | 3 | USGS DB# 38 | 1.5 | 1.05 | 143 | 3 | 16 | 68.3 | 127 | 1256.5 | 36 | 66.8 |  | 20 | 6.5 | 12.5 | 7.7 | 704 | 449 |  |  | 13.5 | USGS DB# 38 | 242.7 | 268.8 | 89
| 9 Br. Ab Swan R. |  | Minimum Value | 15 | 15 | 0.025 | 0.025 |  | 0.2 | 0.25 | 0.4 | 0.1 | 0.4 | 0.4 | 2.5 | 20 | 0 | 2.5 |  | 0.05 | 0.2 | 5.85 | 6.5 | 12.1 | 87.2 |  |  | 2 |  | 50 | 67.8 | 48
| No. of Samples | 91 | Number of Analyses: | 11 | 11 | 12 | 11 | 91 | 46 | 35 | 12 | 12 | 35 | 34 | 46 | 35 | 46 | 35 | 0 | 44 | 34 | 54 | 6 | 42 | 24 | 1 | 0 | 30 | 91 | 44 | 35 | 35
No. | site_id |  |  | Al_wf | Al_wu | As_wf | As_wu | site_id | Cd_wf | Cd_wu | Cr_wf | Cr_wu | Cu_wf | Cu_wu | Fe_wf | Fe_wu | Mn_wf | Mn_wu | O2_wu | Pb_wf | Pb_wu | pH_fwu | pH_labu | Qinstant | SpCon_fu | SpCon_lu | SpCon_l | Temp_wC | site_id | Zn_wf | Zn_wu | Hardness
40 | 09046600/BR-5 |  | Average Value | 51 | 12.9318 | 0.5 | 1.6176 | 09046600/BR-5 | 0.32693 | 1.3909 | 0.69231 |  | 2.1867 | 2.5182 | 19.4242 | 229.1667 | 11.4026 | 12.1818 | 9.769 | 1.8267 | 11.3727 | 8.0333 | 7.8214 | 146.0052 | 148.3335 | 145.8787 | 139.7143 | 6.6544 | 09046600/BR-5 | 32.3733 | 78.6364 | 79.7429
| Blue River |  | Maximum Value | 77 | 25 | 0.5 | 10 | USGS DB#40 | 1.6 | 10 | 3 |  | 6 | 10 | 50 | 1610 | 48 | 71 | 15 | 2.5 | 100 | 9.5 | 8.2 | 922 | 332.62 | 350 | 181 | 18 | USGS DB#40 | 124 | 178 | 140
| near Dillon |  | Minimum Value | 25 | 0.5 | 0.5 | 0 |  | 0.125 | 0.5 | 0.5 |  | 0.5 | 0.5 | 0.5 | 5 | 1 | 5 | 3.4 | 0.5 | 0.5 | 6.68 | 7.5 | 14.37 | 39.22 | 25 | 105 | 0 |  | 4 | 50 | 41
| No. of Samples | 1057 | Number of Analyses: | 2 | 22 | 12 | 34 | 1057 | 75 | 11 | 13 | 1 | 75 | 11 | 33 | 12 | 77 | 11 | 165 | 75 | 11 | 182 | 14 | 479 | 210 | 371 | 14 | 688 | 1057 | 75 | 11 | 147
| Segment 2 Combined |  | Average Value | 16.2083 | 123.1818 | 0.58958 | 0.5275 | Segment 2 Combined | 2.0189 | 2.4495 | 6.8785 | 1.3687 | 3.575 | 5.8006 | 16.4627 | 269.0155 | 28.2786 | 142.331 | 9.3795 | 1.2971 | 4.8593 | 7.5975 | 7.0938 | 76.2739 | 204.9122 | 164.625 | 165.5 | 7.2309 | Segment 2 Combined | 993.6484 | 1070.9473 | 80.4097
| Blue River bl French |  | Maximum Value | 25 | 1275 | 4 | 2 | Blue River bl French | 8.2 | 14.39 | 143 | 3 | 29.5 | 68.7 | 127 | 3680 | 496 | 1298 | 11 | 26 | 100 | 12.5 | 7.8 | 704 | 610 | 280 | 230 | 15 | Blue River bl French | 4070 | 5100 | 174
| Gulch and Swan River |  | Minimum Value | 5 | 15 | 0.025 | 0.025 | Gulch and Swan River | 0 | 0 | 0.1 | 0.05 | 0 | 0 | 0 | 0 | 0 | 0 | 6 | 0 | 0 | 5.85 | 6.4 | 0 | 83.7 | 101 | 104 | 0 | Gulch and Swan River | 0 | 0 | 44
| No. of Samples | 435 | Number of Analyses: | 24 | 22 | 24 | 20 | 435 | 125 | 168 | 26 | 23 | 100 | 166 | 126 | 168 | 126 | 168 | 78 | 122 | 167 | 211 | 16 | 76 | 49 | 8 | 4 | 164 | 435 | 256 | 169 | 83
[29 empty] | 85th Percentile |  |  | 102.7

## AppA-3
Appendix A-3 Statistical Summary - Selected Groundwater Monitoring Wells, lower French Gulch Area
Seq | Well ID | date | time | source | Al_wf | Al_wu | As_wf | As_wu | Cd_wf | Cd_wu | Cu_wf | Cu_wu | Fe_wf | Fe_wu | Mn_wf | Mn_wu | Pb_wf | Pb_wu | pH_fwu | pH_labu | SpCon_fu | temp_f | Zn_wf | Zn_wu
7 | MA-1 | 1999-07-28 | 0 | ABC Lime injection sampling 1999
7 | MA-1 | 1999-07-28 | 0 | ABC, MA-1 Installation (Draft Report, December 1999) | 600 | 1100 | 1 | 3 | 2400 | 2450 | 25 | 50 | 4620 | 5300 | 92100 | 94500 | 4 | 134 |  |  |  |  | 560000 | 553000
7 | MA-1 | 1999-08-19 | 0 | ABC August 1999 Sampling and Monitoring Report | 230 | 2800 | 0.5 | 2 | 0.1 | 0.1 | 7 | 18 | 40 | 3530 | 14 | 156 | 0.3 | 0.5 |  |  |  |  | 50 | 40
7 | MA-1 | 1999-08-19 | 820 | ABC August 1999 Sampling and Monitoring Report | [14 empty] | 12.1 |  | 1704 | 51
7 | MA-1 | 1999-09-05 | 0 | ABC Lime injection sampling 1999 | 15 | 50 | 6 | 4 | 1.7 | 2 | 13 | 13 | 12500 | 12600 | 8770 | 8790 | 7 | 8.9 |  |  |  |  | 25800 | 25800
7 | MA-1 | 1999-09-05 | 0 | ABC, MA-1 Installation (Draft Report, December 1999)
7 | MA-1 | 1999-09-05 | 1633 | ABC Lime injection sampling 1999 | [14 empty] | 6.7 |  | 1610 | 42.2
7 | MA-1 | 1999-09-13 | 0 | ABC Lime injection sampling 1999 |  |  | 0.5 | 1.25 | 0.1 | 0.5 | 12 | 29.6 | 30 | 4360 | 2.5 | 115 | 0.2 | 2.7 |  |  |  |  | 30 | 170
7 | MA-1 | 1999-09-13 | 0 | ABC, MA-1 Installation (Draft Report, December 1999)
7 | MA-1 | 1999-09-13 | 1525 | ABC Lime injection sampling 1999 | [14 empty] | 11.6 |  | 2220 | 58.6
7 | MA-1 | 1999-09-22 | 0 | ABC September 1999 Sampling and Monitoring Report | 15 | 15 | 1.25 | 1.25 | 0.25 | 0.9 | 4.9 | 5 | 1120 | 4650 | 2254 | 2110 | 0.25 | 1.3 |  | 6.8 | 1600 |  | 390 | 600
7 | MA-1 | 1999-09-22 | 1558 | ABC September 1999 Sampling and Monitoring Report | [14 empty] | 7.87 |  | 1133 | 51.8
7 | MA-1 | 1999-10-06 | 0 | ABC Lime injection sampling 1999 |  |  | 0.5 | 4.1 | 0.2 | 1.4 | 6 | 8.9 | 2330 | 3840 | 2141 | 1930 | 0.1 | 5.9 |  |  |  |  | 650 | 950
7 | MA-1 | 1999-10-21 | 0 | ABC October 1999 Sampling and Monitoring Report | 15 | 15 | 0.5 | 6 | 0.1 | 1.4 | 3 | 7 | 350 | 3350 | 2050 | 2160 | 0.1 | 1.2 |  | 7.3 | 1430 |  | 2040 | 2700
7 | MA-1 | 1999-10-21 | 1335 | ABC October 1999 Sampling and Monitoring Report | [14 empty] | 6.79 |  | 1166 | 49.6
7 | MA-1 | 1999-11-03 | 0 | ABC Lime injection Sampling 1999 |  |  | 0.5 | 0.5 | 0.1 | 0.6 | 3 | 7 | 12700 | 20600 | 2300 | 2200 | 0.1 | 1.7 |  | 6.9 | 1390 |  | 50 | 360
7 | MA-1 | 1999-11-18 | 1545 | ABC November 1999 Sampling and Monitoring Report | 15 | 15 | 5.8 | 5 | 0.8 | 1 | 11.2 | 18 | 15100 | 16200 | 9260 | 8780 | 1.1 | 7.2 | 6.93 | 6.6 |  | 43.6 | 27100 | 25200
7 | MA-1 | 1999-12-15 | 1545 | ABC December 1999 Sampling and Monitoring Report | [14 empty] | 6.37 |  | 1231 | 39.7
7 | MA-1 | 2000-01-14 | 1440 | ABC January 2000 Sampling and Monitoring Report | [14 empty] | 5.7 |  | 1650 | 45
7 | MA-1 | 2000-02-15 | 1346 | ABC February 2000 Sampling and Monitoring Report | [14 empty] | 5.48 |  | 1190 | 39.8
7 | MA-1 | 2000-03-15 | 1338 | ABC March 2000 Sampling and Monitoring Report | [14 empty] | 6.88 |  | 1463 | 50.7
7 | MA-1 | 2000-04-13 | 1556 | ABC April 2000 Sampling and Monitoring Report | [14 empty] | 7.17 |  | 890 | 56.4
7 | MA-1 | 2000-05-10 | 1510 | ABC May 2000 Sampling and Monitoring | [14 empty] | 7.57 |  | 1206 | 57.7
7 | MA-1 | 2000-06-21 | 1522 | ABC June 2000 Sampling and Monitoring | [14 empty] | 6.02 |  | 2200 | 49.3
7 | MA-1 | 2000-06-21 | 1522 | ABC September 2000 Sampling and Monitoring Report | [14 empty] | 7.87 |  |  | 48.3
7 | MA-1 | 2000-09-13 | 1610 | ABC September 2000 Sampling and Monitoring Report | [16 empty] | 1171
7 | MA-1 |  |  | Average Value | 148.3333 | 665.8333 | 1.8389 | 3.0111 | 267.0389 | 273.1 | 9.4556 | 17.3889 | 5421.1111 | 8270 | 13210.1667 | 13415.6667 | 1.4611 | 18.1556 | 7.5036 | 6.9 | 1453.375 | 48.8357 | 68456.6667 | 67646.6667
|  |  |  | Maximum Value | 600 | 2800 | 6 | 6 | 2400 | 2450 | 25 | 50 | 15100 | 20600 | 92100 | 94500 | 7 | 134 | 12.1 | 7.3 | 2220 | 58.6 | 560000 | 553000
|  |  |  | Minimum Value | 15 | 15 | 0.5 | 0.5 | 0.1 | 0.1 | 3 | 5 | 30 | 3350 | 2.5 | 115 | 0.1 | 0.5 | 5.48 | 6.6 | 890 | 39.7 | 30 | 40
| #Samples | 26 |  | #Analyses | 6 | 6 | 9 | 9 | 9 | 9 | 9 | 9 | 9 | 9 | 9 | 9 | 9 | 9 | 14 | 4 | 16 | 14 | 9 | 9
Seq | Well ID | date | time | source | Al_wf | Al_wu | As_wf | As_wu | Cd_wf | Cd_wu | Cu_wf | Cu_wu | Fe_wf | Fe_wu | Mn_wf | Mn_wu | Pb_wf | Pb_wu | pH_fwu | pH_labu | SpCon_fu | temp_f | Zn_wf | Zn_wu
20 | MW-3 | 1993-11-17 | 1116 | Data from a compilation by Adrian Brown. Various sources. See note on _About_ sheet. | 55 |  |  |  | 18.3 | 26 | 3 | 0.6 | 243400 | 246100 | 42600 | 41160 | 99.5 | 139.2 | 6.64 |  | 1530 |  | 140480 | 133100
20 | MW-3 | 1994-08-23 | 1150 | Data from a compilation by Adrian Brown. Various sources. See note on _About_ sheet. | 45 | 114 |  |  | 24.7 | 31.3 | 0.5 | 0.5 | 261387 | 267743 | 48686 | 51982 | 109 | 150 | 6.53 |  | 1820 |  | 141380 | 144860
20 | MW-3 | 1996-06-10 | 1625 | Data from a compilation by Adrian Brown. Various sources. See note on _About_ sheet. | 94 | 1412 | 14.2 | 22.9 | 312 | 318 | 0.4 | 17.2 | 283519 | 294692 | 109365 | 108700 | 309.3 | 534.8 | 6.12 |  | 2790 |  | 245600 | 253190
20 | MW-3 | 1996-07-22 | 1855 | Data from a compilation by Adrian Brown. Various sources. See note on _About_ sheet. | 81 | 1979 | 21.7 | 31.4 | 173 | 193 | 0.4 | 12.4 | 325160 | 368280 | 76710.5 | 82210.2 | 374.4 | 486.62 | 5.9 |  | 2510 |  | 205120 | 230010
20 | MW-3 | 1998-09-24 | 1045 | ABC September 1998 Sampling and Monitoring Report |  |  |  |  | 39 |  |  |  | 178000 |  | 53000 |  | 185 |  | 6 |  | 2870 | 53.7 | 177000
20 | MW-3 | 1998-12-01 | 0 | ABC November 1998 Sampling and Monitoring Report |  |  |  |  | 28 |  |  |  | 153000 |  | 51800 |  | 170 | [5 empty] | 164000
20 | MW-3 | 1998-12-01 | 1455 | ABC November 1998 Sampling and Monitoring Report | [14 empty] | 5.5 |  | 2880 | 44.5
20 | MW-3 | 1999-02-03 | 0 | ABC February 1999 Sampling and Monitoring Report |  |  |  |  | 38.8 |  |  |  | 138000 |  | 47100 |  | 181 |  |  | 6 | 2280 |  | 149000
20 | MW-3 | 1999-02-03 | 1540 | ABC February 1999 Sampling and Monitoring Report | [14 empty] | 4.8 |  | 4600 | 37
20 | MW-3 | 1999-03-04 | 0 | ABC March 1999 Sampling and Monitoring Report |  |  |  |  | 39 |  |  |  | 129000 |  | 45400 |  | 187 |  |  | 6.1 | 2260 |  | 142000
20 | MW-3 | 1999-03-04 | 850 | ABC March 1999 Sampling and Monitoring Report | [14 empty] | 5.53 |  | 2900 | 39.7
20 | MW-3 | 1999-05-06 | 0 | ABC May 1999 Sampling and Monitoring Report |  |  |  |  | 59 |  |  |  | 140000 |  | 63200 |  | 118 | [5 empty] | 194000
20 | MW-3 | 1999-05-06 | 1357 | ABC May 1999 Sampling and Monitoring Report | [14 empty] | 6.45 |  | 2790 | 40.3
20 | MW-3 | 1999-08-18 | 1450 | ABC August 1999 Sampling and Monitoring Report | [14 empty] | 6.06 |  | 2440 | 46.8
20 | MW-3 | 1999-08-19 | 0 | ABC August 1999 Sampling and Monitoring Report | 100 | 100 | 22 | 37.1 | 101 | 86.9 | 38 | 37.3 | 210000 | 213000 | 58600 | 60500 | 157 | 199.7 |  |  |  |  | 189000 | 192000
20 | MW-3 | 1999-09-04 | 0 | ABC Lime injection sampling 1999 | 100 | 30 | 31 | 31.4 | 73.2 | 73.3 | 99.6 | 52 | 197000 | 220000 | 52700 | 58800 | 172.1 | 213.3 |  |  |  |  | 177000 | 197000
20 | MW-3 | 1999-09-04 | 1100 | ABC Lime injection sampling 1999 | [14 empty] | 6 |  | 3170 | 62.8
20 | MW-3 | 1999-09-13 | 0 | ABC Lime injection sampling 1999 |  |  | 11.6 | 13 | 99.9 | 91 | 92.4 | 51 | 175000 | 208000 | 52400 | 56100 | 17.9 | 277 |  |  |  |  | 186000 | 188000
20 | MW-3 | 1999-09-13 | 1015 | ABC Lime injection sampling 1999 | [14 empty] | 5.7 |  | 2150 | 54
20 | MW-3 | 1999-09-21 | 0 | ABC September 1999 Sampling and Monitoring Report | 30 | 30 | 25.8 | 21.7 | 58.9 | 46 | 82 | 80 | 214090 | 205000 | 57170 | 54500 | 73.5 | 171.3 |  | 5.7 | 2380 |  | 180800 | 176000
20 | MW-3 | 1999-09-22 | 1537 | ABC September 1999 Sampling and Monitoring Report | [14 empty] | 5.94 |  | 1990 | 52.9
20 | MW-3 | 1999-10-06 | 0 | ABC Lime injection sampling 1999 |  |  | 21.7 | 20.2 | 52.7 | 53.1 | 125 | 121 | 186970 | 186000 | 52470 | 50800 | 145.8 | 166.2 |  |  |  |  | 175460 | 169000
20 | MW-3 | 1999-10-21 | 0 | ABC October 1999 Sampling and Monitoring Report | 30 | 300 | 5 | 6 | 80 | 80.1 | 60 | 76 | 61800 | 83100 | 29800 | 34600 | 0.7 | 266.6 |  | 6.1 | 2510 |  | 96930 | 109000
20 | MW-3 | 1999-10-21 | 16 | ABC October 1999 Sampling and Monitoring Report | [14 empty] | 6 |  | 1532 | 47.8
20 | MW-3 | 1999-11-02 | 0 | ABC Lime injection Sampling 1999 |  |  | 33 | 35 | 43.8 | 44.1 | 56 | 85 | 171000 | 168000 | 52700 | 48700 | 92.7 | 149 |  | 5.7 | 2540 |  | 167000 | 163000
20 | MW-3 | 1999-11-18 | 1107 | ABC November 1999 Sampling and Monitoring Report | 30 | 70 | 25 | 30 | 39.2 | 39.7 | 61 | 69 | 169000 | 169000 | 52100 | 50500 | 10.9 | 187 | 6 | 6 |  | 43.1 | 170000 | 161000
20 | MW-3 | 1999-12-15 | 1107 | ABC December 1999 Sampling and Monitoring Report | [14 empty] | 6.42 |  | 1434 | 36.1
20 | MW-3 | 2000-04-13 | 1709 | ABC April 2000 Sampling and Monitoring Report | [14 empty] | 5.61 |  | 2090 | 49.5
20 | MW-3 | 2000-05-10 | 1410 | ABC May 2000 Sampling and Monitoring | [14 empty] | 6.59 |  | 2590 | 52.9
20 | MW-3 | 2000-06-27 | 1218 | ABC June 2000 Sampling and Monitoring | [14 empty] | 5.99 |  | 2650 | 56.8
20 | MW-3 | 2000-06-27 | 1218 | ABC September 2000 Sampling and Monitoring Report | [14 empty] | 6.11 |  |  | 47.2
20 | MW-3 | 2000-09-13 | 1457 | ABC September 2000 Sampling and Monitoring Report | [16 empty] | 2480
20 | MW-3 |  |  | Average Value | 62.7778 | 504.375 | 21.1 | 24.87 | 75.3235 | 90.2083 | 51.525 | 50.1667 | 190372.1176 | 219076.25 | 55635.3824 | 58212.6833 | 141.4 | 245.06 | 5.9945 | 5.9333 | 2466.0833 | 47.8188 | 170633.5294 | 176346.6667
|  |  |  | Maximum Value | 100 | 1979 | 33 | 37.1 | 312 | 318 | 125 | 121 | 325160 | 368280 | 109365 | 108700 | 374.4 | 534.8 | 6.64 | 6.1 | 4600 | 62.8 | 245600 | 253190
|  |  |  | Minimum Value | 30 | 30 | 5 | 6 | 18.3 | 26 | 0.4 | 0.5 | 61800 | 83100 | 29800 | 34600 | 0.7 | 139.2 | 4.8 | 5.7 | 1434 | 36.1 | 96930 | 109000
| #Samples | 32 |  | #Analyses | 9 | 8 | 10 | 10 | 17 | 12 | 12 | 12 | 17 | 12 | 17 | 12 | 17 | 12 | 20 | 6 | 24 | 16 | 17 | 12
Seq | Well ID | date | time | source | Al_wf | Al_wu | As_wf | As_wu | Cd_wf | Cd_wu | Cu_wf | Cu_wu | Fe_wf | Fe_wu | Mn_wf | Mn_wu | Pb_wf | Pb_wu | pH_fwu | pH_labu | SpCon_fu | temp_f | Zn_wf | Zn_wu
24 | MW-6R | 1999-04-08 | 0 | ABC April 1999 Sampling and Monitoring Report |  |  |  |  | 19 |  |  |  | 142000 |  | 47300 |  | 50 | [5 empty] | 158000
24 | MW-6R | 1999-04-08 | 915 | ABC April 1999 Sampling and Monitoring Report | [14 empty] | 6.18 |  | 2890 | 43.1
24 | MW-6R | 1999-05-06 | 0 | ABC May 1999 Sampling and Monitoring Report |  |  |  |  | 17 |  |  |  | 142000 |  | 56600 |  | 87 | [5 empty] | 206000
24 | MW-6R | 1999-05-06 | 1253 | ABC May 1999 Sampling and Monitoring Report | [14 empty] | 6.21 |  | 3090 | 45.1
24 | MW-6R | 1999-08-18 | 1410 | ABC August 1999 Sampling and Monitoring Report | [14 empty] | 6.1 |  | 2460 | 47.8
24 | MW-6R | 1999-08-19 | 0 | ABC August 1999 Sampling and Monitoring Report | 100 | 13000 | 26 | 77 | 19 | 63.3 | 43 | 205 | 231000 | 258000 | 54300 | 55300 | 76.2 | 1050 |  |  |  |  | 192000 | 210000
24 | MW-6R | 1999-09-04 | 0 | ABC Lime injection sampling 1999 | 100 | 23300 | 35 | 74.8 | 0.5 | 24.9 | 90 | 204 | 225000 | 318000 | 46400 | 61400 | 15.2 | 2030 |  |  |  |  | 175000 | 199000
24 | MW-6R | 1999-09-04 | 1235 | ABC Lime injection sampling 1999 | [14 empty] | 6 |  | 3080 | 61.1
24 | MW-6R | 1999-09-13 | 0 | ABC Lime injection sampling 1999 |  |  | 14.5 | 22 | 0.25 | 2 | 86.4 | 50 | 239000 | 298000 | 50300 | 58200 | 1.6 | 107 |  |  |  |  | 180000 | 179000
24 | MW-6R | 1999-09-13 | 1055 | ABC Lime injection sampling 1999 | [14 empty] | 5.8 |  | 2190 | 54.3
24 | MW-6R | 1999-09-21 | 0 | ABC September 1999 Sampling and Monitoring Report | 30 | 120 | 29.2 | 26.1 | 18.6 | 14.3 | 82 | 70 | 218280 | 215000 | 54280 | 53300 | 34.7 | 110.3 |  | 5.7 | 2370 |  | 178700 | 179000
24 | MW-6R | 1999-09-21 | 1451 | ABC September 1999 Sampling and Monitoring Report | [14 empty] | 5.89 |  | 1869 | 56
24 | MW-6R | 1999-10-06 | 0 | ABC Lime injection sampling 1999 |  |  | 25.4 | 23.7 | 21 | 15.8 | 126.7 | 116.1 | 195630 | 178000 | 52530 | 46400 | 90.9 | 105.6 |  |  |  |  | 178190 | 170000
24 | MW-6R | 1999-10-21 | 0 | ABC October 1999 Sampling and Monitoring Report | 30 | 30 | 30 | 28 | 20 | 47.8 | 90 | 59 | 153000 | 161000 | 42800 | 46000 | 50 | 16.2 |  | 5.8 | 2620 |  | 172000 | 176000
24 | MW-6R | 1999-10-21 | 1610 | ABC October 1999 Sampling and Monitoring Report | [14 empty] | 6.03 |  | 1561 | 48.7
24 | MW-6R | 1999-11-02 | 0 | ABC Lime injection Sampling 1999 |  |  | 36 | 33 | 19.6 | 21.7 | 100 | 78 | 172000 | 174000 | 52900 | 51800 | 48.7 | 120 |  | 5.8 | 2570 |  | 174000 | 171000
24 | MW-6R | 1999-11-18 | 1045 | ABC November 1999 Sampling and Monitoring Report | 30 | 80 | 27 | 31 | 2.2 | 2.2 | 60 | 73 | 176000 | 179000 | 54700 | 53800 | 1.7 | 14.7 | 5.96 | 6.1 |  | 43.3 | 180000 | 172000
24 | MW-6R | 1999-12-15 | 1045 | ABC December 1999 Sampling and Monitoring Report | [14 empty] | 6.31 |  | 1507 | 34.7
24 | MW-6R | 2000-01-14 | 1230 | ABC January 2000 Sampling and Monitoring Report | [14 empty] | 5.12 |  | 2210 | 50
24 | MW-6R | 2000-02-15 | 1255 | ABC February 2000 Sampling and Monitoring Report | [14 empty] | 4.29 |  | 1860 | 42.5
24 | MW-6R |  |  | Average Value | 58 | 7306 | 27.8875 | 39.45 | 13.715 | 24 | 84.7625 | 106.8875 | 189391 | 222625 | 51211 | 53275 | 45.6 | 444.225 | 5.8082 | 5.85 | 2329 | 47.8727 | 179389 | 182000
|  |  |  | Maximum Value | 100 | 23300 | 36 | 77 | 21 | 63.3 | 126.7 | 205 | 239000 | 318000 | 56600 | 61400 | 90.9 | 2030 | 6.31 | 6.1 | 3090 | 61.1 | 206000 | 210000
|  |  |  | Minimum Value | 30 | 30 | 14.5 | 22 | 0.25 | 2 | 43 | 50 | 142000 | 161000 | 42800 | 46000 | 1.6 | 14.7 | 4.29 | 5.7 | 1507 | 34.7 | 158000 | 170000
| #Samples | 20 |  | #Analyses | 5 | 5 | 8 | 8 | 10 | 8 | 8 | 8 | 10 | 8 | 10 | 8 | 10 | 8 | 11 | 4 | 13 | 11 | 10 | 8
Seq | Well ID | date | time | source | Al_wf | Al_wu | As_wf | As_wu | Cd_wf | Cd_wu | Cu_wf | Cu_wu | Fe_wf | Fe_wu | Mn_wf | Mn_wu | Pb_wf | Pb_wu | pH_fwu | pH_labu | SpCon_fu | temp_f | Zn_wf | Zn_wu
27 | MW-8R | 1999-04-08 | 0 | ABC April 1999 Sampling and Monitoring Report |  |  |  |  | 444 |  |  |  | 92800 |  | 49500 |  | 10 | [5 empty] | 170000
27 | MW-8R | 1999-04-08 | 800 | ABC April 1999 Sampling and Monitoring Report | [14 empty] | 6.13 |  | 3340 | 45.9
27 | MW-8R | 1999-05-06 | 0 | ABC May 1999 Sampling and Monitoring Report |  |  |  |  | 436 |  |  |  | 93500 |  | 37100 |  | 13 | [5 empty] | 171000
27 | MW-8R | 1999-05-06 | 1218 | ABC May 1999 Sampling and Monitoring Report | [14 empty] | 6.3 |  | 3250 | 47.2
27 | MW-8R | 1999-08-18 | 1329 | ABC August 1999 Sampling and Monitoring Report | [14 empty] | 6.17 |  | 2450 | 49.6
27 | MW-8R | 1999-08-19 | 0 | ABC August 1999 Sampling and Monitoring Report | 100 | 30 | 27 | 33 | 354 | 300 | 36 | 46 | 101000 | 102000 | 43500 | 43400 | 21.9 | 56.9 |  |  |  |  | 166000 | 174000
27 | MW-8R | 1999-09-04 | 0 | ABC Lime injection sampling 1999 | 30 | 30 | 36 | 35.1 | 324.4 | 320.3 | 80.4 | 40 | 102000 | 106000 | 44600 | 44600 | 50.5 | 68.8 |  |  |  |  | 166000 | 168000
27 | MW-8R | 1999-09-04 | 1535 | ABC Lime injection sampling 1999 | [14 empty] | 6.2 |  | 2540 | 49.2
27 | MW-8R | 1999-09-13 | 0 | ABC Lime injection sampling 1999 |  |  | 14.4 | 12 | 117.5 | 111 | 77.9 | 48 | 93400 | 103000 | 42800 | 42400 | 0.6 | 16 |  |  |  |  | 168000 | 169000
27 | MW-8R | 1999-09-13 | 1408 | ABC Lime injection sampling 1999 | [14 empty] | 5.9 |  | 2290 | 55.6
27 | MW-8R | 1999-09-21 | 0 | ABC September 1999 Sampling and Monitoring Report | 30 | 30 | 25.9 | 25.1 | 343.6 | 283.5 | 79 | 80 | 105150 | 102000 | 45480 | 43700 | 4.1 | 54.4 |  | 6 | 2530 |  | 168800 | 166000
27 | MW-8R | 1999-09-21 | 1211 | ABC September 1999 Sampling and Monitoring Report | [14 empty] | 5.82 |  | 1769 | 50.2
27 | MW-8R | 1999-10-06 | 0 | ABC Lime injection sampling 1999 |  |  | 24.8 | 24.7 | 397.5 | 399 | 132 | 134.3 | 98700 | 101000 | 43150 | 42800 | 35.2 | 53.7 |  |  |  |  | 181970 | 172000
27 | MW-8R | 1999-10-21 | 0 | ABC October 1999 Sampling and Monitoring Report | 30 | 30 | 30 | 23 | 400 | 346.2 | 100 | 74 | 98200 | 101000 | 42700 | 44600 | 4.1 | 44.3 |  | 5.9 | 2780 |  | 204000 | 187000
27 | MW-8R | 1999-10-21 | 1455 | ABC October 1999 Sampling and Monitoring Report | [14 empty] | 6.08 |  | 1647 | 49.8
27 | MW-8R | 1999-11-02 | 0 | ABC Lime injection Sampling 1999 |  |  | 38 | 29 | 417 | 393 | 108 | 80 | 105000 | 102000 | 49600 | 46800 | 14.5 | 53.6 |  | 6 | 2730 |  | 195000 | 185000
27 | MW-8R | 1999-11-18 | 940 | ABC November 1999 Sampling and Monitoring Report | 30 | 30 | 23 | 30 | 375 | 373 | 49 | 72 | 99700 | 99300 | 48400 | 45300 | 1.3 | 63.5 | 6.02 | 6.2 |  | 44.3 | 189000 | 182000
27 | MW-8R | 1999-12-15 | 940 | ABC December 1999 Sampling and Monitoring Report | [14 empty] | 6.31 |  | 1642 | 38.5
27 | MW-8R | 2000-01-14 | 1300 | ABC January 2000 Sampling and Monitoring Report | [14 empty] | 5.14 |  | 2600 | 47.2
27 | MW-8R | 2000-02-15 | 1305 | ABC February 2000 Sampling and Monitoring Report | [14 empty] | 5.37 |  | 2310 | 41
27 | MW-8R | 2000-03-15 | 1246 | ABC March 2000 Sampling and Monitoring Report | [14 empty] | 6.1 |  | 3140 | 49.5
27 | MW-8R | 2000-04-13 | 1645 | ABC April 2000 Sampling and Monitoring Report | [14 empty] | 5.53 |  | 2280 | 49.2
27 | MW-8R | 2000-05-10 | 1436 | ABC May 2000 Sampling and Monitoring | [14 empty] | 6.7 |  | 2730 | 55
27 | MW-8R | 2000-06-02 | 1130 | ABC Lime Injection Monitoring | [14 empty] | 6.41 |  | 2810 | 58.1
27 | MW-8R | 2000-06-08 | 1100 | ABC Lime Injection Monitoring | [14 empty] | 6.18 |  | 2760 | 58.3
27 | MW-8R | 2000-06-15 | 1130 | ABC Lime Injection Monitoring | [14 empty] | 6.2 |  | 2670 | 57.8
27 | MW-8R | 2000-06-27 | 950 | ABC June 2000 Sampling and Monitoring | [14 empty] | 5.74 |  | 2990 | 48.8
27 | MW-8R | 2000-06-29 | 830 | ABC Lime Injection Monitoring | [14 empty] | 6.72 |  | 2680 | 58.6
27 | MW-8R | 2000-07-06 | 930 | ABC Lime Injection Monitoring | [14 empty] | 6.2 |  | 2660 | 56.4
27 | MW-8R | 2000-07-06 | 930 | ABC September 2000 Sampling and Monitoring Report | [14 empty] | 6.16 |  |  | 47.9
27 | MW-8R | 2000-09-13 | 1315 | ABC September 2000 Sampling and Monitoring Report | [16 empty] | 2900
27 | MW-8R |  |  | Average Value | 44 | 30 | 27.3875 | 26.4875 | 360.9 | 315.75 | 82.7875 | 71.7875 | 98945 | 102037.5 | 44683 | 44200 | 15.52 | 51.4 | 6.0657 | 6.025 | 2586.8696 | 50.3857 | 177977 | 175375
|  |  |  | Maximum Value | 100 | 30 | 38 | 35.1 | 444 | 399 | 132 | 134.3 | 105150 | 106000 | 49600 | 46800 | 50.5 | 68.8 | 6.72 | 6.2 | 3340 | 58.6 | 204000 | 187000
|  |  |  | Minimum Value | 30 | 30 | 14.4 | 12 | 117.5 | 111 | 36 | 40 | 92800 | 99300 | 37100 | 42400 | 0.6 | 16 | 5.14 | 5.9 | 1642 | 38.5 | 166000 | 166000
| #Samples | 31 |  | #Analyses | 5 | 5 | 8 | 8 | 10 | 8 | 8 | 8 | 10 | 8 | 10 | 8 | 10 | 8 | 21 | 4 | 23 | 21 | 10 | 8
Seq | Well ID | date | time | source | Al_wf | Al_wu | As_wf | As_wu | Cd_wf | Cd_wu | Cu_wf | Cu_wu | Fe_wf | Fe_wu | Mn_wf | Mn_wu | Pb_wf | Pb_wu | pH_fwu | pH_labu | SpCon_fu | temp_f | Zn_wf | Zn_wu
28 | MW-9 | 1993-11-16 | 1525 | Data from a compilation by Adrian Brown. Various sources. See note on _About_ sheet. | 20 | 110 |  |  | 0.25 | 1.8 | 0.5 | 2.8 | 2.5 | 436 | 8 | 32 | 0.5 | 6.1 | 7.51 |  | 89.6 |  | 121 | 129
28 | MW-9 | 1994-08-23 | 955 | Data from a compilation by Adrian Brown. Various sources. See note on _About_ sheet. | 15 | 663 |  |  | 0.25 | 1.6 | 0.5 | 5 | 2.5 | 977 | 22 | 197 | 0.5 | 16.1 | 7.33 |  | 105 |  | 43 | 153
28 | MW-9 | 1996-06-10 | 1714 | Data from a compilation by Adrian Brown. Various sources. See note on _About_ sheet. | 20 | 91 | 0.4 | 0.4 | 2.1 | 2.4 | 2.1 | 3.2 | 35.1 | 180.6 | 49.2 | 36.1 | 0.4 | 4.6 | 7.52 |  | 385 |  | 224.3 | 66.2
28 | MW-9 | 1996-07-22 | 1719 | Data from a compilation by Adrian Brown. Various sources. See note on _About_ sheet. | 20 | 60 | 0.5 | 0.5 | 2.1 | 2.6 | 0.4 | 1 | 10.4 | 247.4 | 94 | 112.9 | 0.4 | 5.3 | 7.32 |  | 362 |  | 92.5 | 100.9
28 | MW-9 | 1998-09-24 | 1420 | ABC September 1998 Sampling and Monitoring Report |  |  |  |  | 0.2 |  |  |  | 30 |  | 83 |  | 0.2 |  | 6.69 |  | 208 | 52.6 | 70
28 | MW-9 | 1998-12-01 | 0 | ABC November 1998 Sampling and Monitoring Report |  |  |  |  | 1.5 |  |  |  | 5 |  | 19 |  | 20 | [5 empty] | 50
28 | MW-9 | 1998-12-01 | 1225 | ABC November 1998 Sampling and Monitoring Report | [14 empty] | 6.75 |  | 180 | 54.4
28 | MW-9 | 1999-02-03 | 0 | ABC February 1999 Sampling and Monitoring Report |  |  |  |  | 0.5 |  |  |  | 10 |  | 14 |  | 0.2 |  |  | 7.3 | 184 |  | 60
28 | MW-9 | 1999-02-03 | 1407 | ABC February 1999 Sampling and Monitoring Report | [14 empty] | 5.37 |  | 335 | 31.5
28 | MW-9 | 1999-03-03 | 0 | ABC March 1999 Sampling and Monitoring Report |  |  |  |  | 0.2 |  |  |  | 10 |  | 20 |  | 0.2 |  |  | 7 | 190 |  | 40
28 | MW-9 | 1999-03-03 | 1415 | ABC March 1999 Sampling and Monitoring Report | [14 empty] | 6.14 |  | 230 | 35.9
28 | MW-9 | 1999-05-06 | 0 | ABC May 1999 Sampling and Monitoring Report |  |  |  |  | 0.5 |  |  |  | 20 |  | 52 |  | 0.2 | [5 empty] | 80
28 | MW-9 | 1999-05-06 | 1626 | ABC May 1999 Sampling and Monitoring Report | [14 empty] | 8.07 |  | 317 | 34.4
28 | MW-9 | 1999-08-18 | 1530 | ABC August 1999 Sampling and Monitoring Report | [14 empty] | 7.42 |  | 3470 | 46.2
28 | MW-9 | 1999-08-19 | 0 | ABC August 1999 Sampling and Monitoring Report | 15 | 15 | 0.5 | 0.5 | 0.8 | 0.6 | 4 | 3 | 20 | 50 | 43 | 52 | 0.6 | 1.1 |  |  |  |  | 90 | 110
28 | MW-9 | 1999-09-04 | 0 | ABC Lime injection sampling 1999 | 15 | 350 | 0.5 | 2 | 0.9 | 2.9 | 1 | 3 | 10 | 700 | 48 | 686 | 0.1 | 4.8 |  |  |  |  | 60 | 210
28 | MW-9 | 1999-09-04 | 1641 | ABC Lime injection sampling 1999 | [14 empty] | 7.4 |  | 380 | 45.5
28 | MW-9 | 1999-09-13 | 0 | ABC Lime injection sampling 1999 |  |  | 0.5 | 1.25 | 0.8 | 1.1 | 2 | 1.25 | 5 | 70 | 115 | 137 | 0.2 | 1.3 |  |  |  |  | 100 | 110
28 | MW-9 | 1999-09-13 | 1435 | ABC Lime injection sampling 1999 | [14 empty] | 6.6 |  | 370 | 55.9
28 | MW-9 | 1999-09-22 | 0 | ABC September 1999 Sampling and Monitoring Report | 15 | 15 | 0.5 | 0.5 | 0.6 | 0.3 | 0.5 | 1 | 10 | 20 | 36 | 44 | 0.1 | 0.6 |  | 6.8 | 352 |  | 80 | 80
28 | MW-9 | 1999-09-22 | 1358 | ABC September 1999 Sampling and Monitoring Report | [14 empty] | 7.29 |  | 310 | 53.4
28 | MW-9 | 1999-10-06 | 0 | ABC Lime injection sampling 1999 |  |  | 0.5 | 0.5 | 1 | 1.6 | 1 | 1 | 50 | 70 | 43 | 58 | 0.1 | 0.7 |  |  |  |  | 150 | 120
28 | MW-9 | 1999-10-21 | 0 | ABC October 1999 Sampling and Monitoring Report | 15 | 15 | 0.5 | 0.5 | 0.6 | 0.6 | 2 | 1 | 20 | 60 | 53 | 50 | 0.1 | 0.7 |  | 7.2 | 336 |  | 130 | 130
28 | MW-9 | 1999-10-21 | 1405 | ABC October 1999 Sampling and Monitoring Report | [14 empty] | 7.1 |  | 348 | 44.2
28 | MW-9 | 1999-11-02 | 0 | ABC Lime injection Sampling 1999 |  |  | 0.5 | 0.5 | 0.7 | 0.8 | 2 | 0.5 | 5 | 20 | 37 | 38 | 0.1 | 0.2 |  | 6.8 | 336 |  | 90 | 90
28 | MW-9 | 1999-11-02 | 1130 | ABC Lime injection sampling 1999 | [14 empty] | 7.3 |  | 403 | 50
28 | MW-9 | 1999-11-18 | 906 | ABC November 1999 Sampling and Monitoring Report | 15 | 100 | 0.25 | 0.5 | 0.7 | 2.5 | 1.9 | 8 | 5 | 290 | 214 | 1140 | 0.05 | 4.5 | 7.62 | 6.6 |  | 38.3 | 70 | 140
28 | MW-9 | 1999-12-15 | 906 | ABC December 1999 Sampling and Monitoring Report | [14 empty] | 6.12 |  | 1560 | 39.7
28 | MW-9 | 2000-01-14 | 1310 | ABC January 2000 Sampling and Monitoring Report | [14 empty] | 6.36 |  | 157 | 40
28 | MW-9 | 2000-02-15 | 1318 | ABC February 2000 Sampling and Monitoring Report | [14 empty] | 5.6 |  | 107 | 33.4
28 | MW-9 | 2000-03-15 | 1610 | ABC March 2000 Sampling and Monitoring Report | [14 empty] | 6.68 |  | 190 | 38.9
28 | MW-9 | 2000-04-13 | 1630 | ABC April 2000 Sampling and Monitoring Report | [14 empty] | 6.65 |  | 148.7 | 50.1
28 | MW-9 | 2000-05-10 | 1442 | ABC May 2000 Sampling and Monitoring | [14 empty] | 7.79 |  | 196.5 | 51.1
28 | MW-9 | 2000-06-21 | 1330 | ABC June 2000 Sampling and Monitoring | [14 empty] | 7.51 |  | 3530 | 51.3
28 | MW-9 | 2000-06-21 | 1330 | ABC September 2000 Sampling and Monitoring Report | [17 empty] | 43.8
28 | MW-9 | 2000-09-13 | 1411 | ABC September 2000 Sampling and Monitoring Report | [16 empty] | 433
28 | MW-9 |  |  | Average Value | 16.6667 | 157.6667 | 0.465 | 0.715 | 0.80588 | 1.5667 | 1.4917 | 2.5625 | 14.7353 | 260.0833 | 55.8941 | 215.25 | 1.4088 | 3.8333 | 6.9626 | 6.95 | 543.3143 | 44.53 | 91.2235 | 119.925
|  |  |  | Maximum Value | 20 | 663 | 0.5 | 2 | 2.1 | 2.9 | 4 | 8 | 50 | 977 | 214 | 1140 | 20 | 16.1 | 8.07 | 7.3 | 3530 | 55.9 | 224.3 | 210
|  |  |  | Minimum Value | 15 | 15 | 0.25 | 0.4 | 0.2 | 0.3 | 0.4 | 0.5 | 2.5 | 20 | 8 | 32 | 0.05 | 0.2 | 5.37 | 6.6 | 89.6 | 31.5 | 40 | 66.2
| #Samples | 36 |  | #Analyses | 9 | 9 | 10 | 10 | 17 | 12 | 12 | 12 | 17 | 12 | 17 | 12 | 17 | 12 | 23 | 6 | 28 | 20 | 17 | 12
Seq | Well ID | date | time | source | Al_wf | Al_wu | As_wf | As_wu | Cd_wf | Cd_wu | Cu_wf | Cu_wu | Fe_wf | Fe_wu | Mn_wf | Mn_wu | Pb_wf | Pb_wu | pH_fwu | pH_labu | SpCon_fu | temp_f | Zn_wf | Zn_wu
14 | MW-16 | 1996-07-22 | 1810 | Data from a compilation by Adrian Brown. Various sources. See note on _About_ sheet. | 20 | 1128 | 19.1 | 32 | 78.4 | 91.3 | 0.4 | 1.9 | 119050 | 131800 | 38889.7 | 40329.5 | 5.6 | 21.8 | 6.22 |  | 2120 |  | 131150 | 142660
14 | MW-16 | 1999-08-18 | 1245 | ABC August 1999 Sampling and Monitoring Report | [14 empty] | 6.18 |  | 2560 | 54.5
14 | MW-16 | 1999-08-19 | 0 | ABC August 1999 Sampling and Monitoring Report | 100 | 820 | 23 | 42 | 50 | 49.9 | 36 | 51 | 110000 | 111000 | 32300 | 31500 | 5.7 | 53.5 |  |  |  |  | 111000 | 114000
14 | MW-16 | 1999-09-04 | 0 | ABC Lime injection sampling 1999 | 30 | 610 | 30 | 43.7 | 42.6 | 56.8 | 59.8 | 28.3 | 94600 | 120000 | 27100 | 33900 | 10.1 | 44.9 |  |  |  |  | 95700 | 120000
14 | MW-16 | 1999-09-04 | 1415 | ABC Lime injection sampling 1999 | [14 empty] | 6.2 |  | 2730 | 52.9
14 | MW-16 | 1999-09-13 | 0 | ABC Lime injection sampling 1999 |  |  | 7.9 | 10 | 21.1 | 22 | 60.3 | 29 | 102000 | 114000 | 32500 | 32900 | 0.6 | 31 |  |  |  |  | 117000 | 118000
14 | MW-16 | 1999-09-13 | 1335 | ABC Lime injection sampling 1999 | [14 empty] | 5.9 |  | 2170 | 55.2
14 | MW-16 | 1999-09-21 | 0 | ABC September 1999 Sampling and Monitoring Report | 30 | 920 | 19.4 | 29.1 | 44.2 | 43.2 | 56 | 60 | 116470 | 115000 | 33960 | 33000 | 2.9 | 33.3 |  | 6 | 2360 |  | 114900 | 114000
14 | MW-16 | 1999-09-21 | 1356 | ABC September 1999 Sampling and Monitoring Report | [14 empty] | 5.99 |  | 1957 | 57.6
14 | MW-16 | 1999-10-06 | 0 | ABC Lime injection sampling 1999 |  |  | 24 | 34.7 | 45.5 | 74.4 | 90.3 | 87 | 112470 | 105000 | 33440 | 29500 | 4.8 | 35.4 |  |  |  |  | 118470 | 114000
14 | MW-16 | 1999-10-21 | 0 | ABC October 1999 Sampling and Monitoring Report | 30 | 560 | 20 | 26 | 40 | 23.1 | 70 | 78 | 95450 | 103000 | 24900 | 33100 | 0.25 | 119.2 |  | 5.9 | 2500 |  | 115000 | 116000
14 | MW-16 | 1999-10-21 | 1540 | ABC October 1999 Sampling and Monitoring Report | [14 empty] | 6.09 |  | 1544 | 50.4
14 | MW-16 | 1999-11-02 | 0 | ABC Lime injection Sampling 1999 |  |  | 33 | 27 | 43.1 | 43.4 | 64 | 50 | 108000 | 108000 | 33500 | 32200 | 0.9 | 15.6 |  | 5.8 | 2480 |  | 114000 | 113000
14 | MW-16 | 1999-11-18 | 1015 | ABC November 1999 Sampling and Monitoring Report | 30 | 270 | 24 | 25 | 39.2 | 41.6 | 40 | 48 | 106000 | 107000 | 32200 | 31500 | 2.4 | 19.3 | 6.16 | 6.5 |  | 44.2 | 112000 | 111000
14 | MW-16 | 1999-12-15 | 1015 | ABC December 1999 Sampling and Monitoring Report | [14 empty] | 6.21 |  | 1595 | 37.5
14 | MW-16 | 2000-01-14 | 1145 | ABC January 2000 Sampling and Monitoring Report | [14 empty] | 5.64 |  | 2550 | 47.4
14 | MW-16 | 2000-02-15 | 1242 | ABC February 2000 Sampling and Monitoring Report | [14 empty] | 5.64 |  | 1990 | 34.8
14 | MW-16 | 2000-05-10 | 1430 | ABC May 2000 Sampling and Monitoring | [16 empty] | 2680
14 | MW-16 | 2000-05-10 | 1530 | ABC May 2000 Sampling and Monitoring | [17 empty] | 52.8
14 | MW-16 | 2000-05-10 | 1630 | ABC May 2000 Sampling and Monitoring | [14 empty] | 6.05
14 | MW-16 |  |  | Average Value | 40 | 718 | 22.2667 | 29.9444 | 44.9 | 49.5222 | 52.9778 | 48.1333 | 107115.5556 | 112755.5556 | 32087.7444 | 33103.2778 | 3.6944 | 41.5556 | 6.0255 | 6.05 | 2248.9231 | 48.73 | 114357.7778 | 118073.3333
|  |  |  | Maximum Value | 100 | 1128 | 33 | 43.7 | 78.4 | 91.3 | 90.3 | 87 | 119050 | 131800 | 38889.7 | 40329.5 | 10.1 | 119.2 | 6.22 | 6.5 | 2730 | 57.6 | 131150 | 142660
|  |  |  | Minimum Value | 20 | 270 | 7.9 | 10 | 21.1 | 22 | 0.4 | 1.9 | 94600 | 103000 | 24900 | 29500 | 0.25 | 15.6 | 5.64 | 5.8 | 1544 | 34.8 | 95700 | 111000
| #Samples | 20 |  | #Analyses | 6 | 6 | 9 | 9 | 9 | 9 | 9 | 9 | 9 | 9 | 9 | 9 | 9 | 9 | 11 | 4 | 13 | 10 | 9 | 9
Seq | Well ID | date | time | source | Al_wf | Al_wu | As_wf | As_wu | Cd_wf | Cd_wu | Cu_wf | Cu_wu | Fe_wf | Fe_wu | Mn_wf | Mn_wu | Pb_wf | Pb_wu | pH_fwu | pH_labu | SpCon_fu | temp_f | Zn_wf | Zn_wu
17 | MW-19 | 1999-08-18 | 1640 | ABC August 1999 Sampling and Monitoring Report | [14 empty] | 6.1 |  | 2270 | 52.8
17 | MW-19 | 1999-08-19 | 0 | ABC August 1999 Sampling and Monitoring Report | 100 | 30 | 15 | 16 | 87 | 78.4 | 59 | 43 | 111000 | 112000 | 33200 | 32600 | 9.9 | 19.8 |  |  |  |  | 127000 | 132000
17 | MW-19 | 1999-09-04 | 1606 | ABC Lime injection sampling 1999 | [14 empty] | 4 |  | 2650 | 42.5
17 | MW-19 | 1999-09-05 | 0 | ABC Lime injection sampling 1999 | 30 | 30 | 19 | 15.5 | 88.2 | 86 | 40 | 43.7 | 106000 | 117000 | 31000 | 34000 | 16.4 | 17.3 |  |  |  |  | 125000 | 135000
17 | MW-19 | 1999-09-13 | 0 | ABC Lime injection sampling 1999 |  |  | 0.5 | 1.25 | 75.2 | 68.1 | 86 | 84.6 | 430 | 830 | 21400 | 23400 | 136.4 | 123 |  |  |  |  | 88800 | 101000
17 | MW-19 | 1999-09-13 | 1810 | ABC Lime injection sampling 1999 | [14 empty] | 4.2 |  | 1360 | 51.5
17 | MW-19 | 1999-09-22 | 0 | ABC September 1999 Sampling and Monitoring Report | 30 | 30 | 1.25 | 7.5 | 81.9 | 71.2 | 63 | 60 | 107370 | 109000 | 36340 | 34200 | 0.25 | 16.9 |  | 5.8 | 2200 |  | 124420 | 125000
17 | MW-19 | 1999-09-22 | 910 | ABC September 1999 Sampling and Monitoring Report | [14 empty] | 6.3 |  | 1477 | 47.9
17 | MW-19 | 1999-10-06 | 0 | ABC Lime injection sampling 1999 |  |  | 4.8 | 7.8 | 85.6 | 82.5 | 104.2 | 105.2 | 103090 | 101000 | 36260 | 33200 | 0.6 | 19.4 |  |  |  |  | 130160 | 124000
17 | MW-19 | 1999-10-21 | 0 | ABC October 1999 Sampling and Monitoring Report | 30 | 30 | 10 | 9 | 70 | 68.9 | 80 | 64 | 101660 | 97800 | 29100 | 37000 | 0.25 | 15.8 |  | 5.9 | 2480 |  | 126450 | 132000
17 | MW-19 | 1999-10-21 | 1504 | ABC October 1999 Sampling and Monitoring Report | [14 empty] | 6.12 |  | 1524 | 50.5
17 | MW-19 | 1999-11-01 | 0 | ABC Lime injection Sampling 1999 |  |  | 7 | 15 | 72.4 | 73.3 | 49 | 72 | 90200 | 102000 | 34600 | 32300 | 2.5 | 22.8 |  | 5.8 | 2490 |  | 125000 | 118000
17 | MW-19 | 1999-11-01 | 1230 | ABC Lime injection sampling 1999 | [16 empty] | 957
17 | MW-19 | 1999-11-01 | 1435 | ABC Lime injection sampling 1999 | [14 empty] | 6.2 |  |  | 48.9
17 | MW-19 | 1999-11-18 | 1250 | ABC November 1999 Sampling and Monitoring Report | 30 | 30 | 13 | 15 | 68.5 | 68.4 | 51 | 56 | 111000 | 111000 | 33600 | 32600 | 1.5 | 22.2 | 6.18 | 6.2 |  | 44.4 | 129000 | 125000
17 | MW-19 | 1999-12-15 | 1250 | ABC December 1999 Sampling and Monitoring Report | [14 empty] | 6.12 |  | 1560 | 39.7
17 | MW-19 | 2000-01-14 | 1130 | ABC January 2000 Sampling and Monitoring Report | [14 empty] | 5.02 |  | 2730 | 44.2
17 | MW-19 | 2000-02-15 | 1229 | ABC February 2000 Sampling and Monitoring Report | [14 empty] | 5.63 |  | 2130 | 44.4
17 | MW-19 | 2000-03-15 | 1217 | ABC March 2000 Sampling and Monitoring Report | [14 empty] | 6.05 |  | 2740 | 50.2
17 | MW-19 | 2000-04-13 | 1656 | ABC April 2000 Sampling and Monitoring Report | [14 empty] | 5.73 |  | 1941 | 47.9
17 | MW-19 | 2000-05-10 | 1400 | ABC May 2000 Sampling and Monitoring | [14 empty] | 6.47 |  | 2240 | 55.6
17 | MW-19 | 2000-05-25 | 1130 | ABC Lime Injection Monitoring | [14 empty] | 6.08 |  | 1705 | 55.1
17 | MW-19 | 2000-06-02 | 911 | ABC Lime Injection Monitoring | [14 empty] | 6.3 |  | 2230 | 56.8
17 | MW-19 | 2000-06-08 | 850 | ABC Lime Injection Monitoring | [14 empty] | 5.81 |  | 2260 | 54.2
17 | MW-19 | 2000-06-15 | 915 | ABC Lime Injection Monitoring | [14 empty] | 5.62 |  | 2440 | 51.6
17 | MW-19 | 2000-06-21 | 0 | ABC June 2000 Sampling and Monitoring |  |  | 7 | 10 | 60 | 60 | 5 | 5 | 90600 | 78900 | 32100 | 27300
17 | MW-19 | 2000-06-21 | 1430 | ABC June 2000 Sampling and Monitoring | [14 empty] | 6.55 |  | 2420 | 59.7
17 | MW-19 | 2000-06-29 | 830 | ABC Lime Injection Monitoring | [14 empty] | 6.36 |  | 2470 | 55.6
17 | MW-19 | 2000-07-06 | 1145 | ABC Lime Injection Monitoring | [14 empty] | 6.02 |  | 2420 | 64.3
17 | MW-19 | 2000-07-19 | 0 | ABC July 2000 Sampling and Monitoring | [19 empty] | 108000
17 | MW-19 | 2000-07-19 | 1045 | ABC July 2000 Sampling and Monitoring | [14 empty] | 5.96 |  | 2100 | 52.1
17 | MW-19 | 2000-08-23 | 0 | ABC August 2000 Sampling and Monitoring Report | [19 empty] | 119000
17 | MW-19 | 2000-08-23 | 1125 | ABC August 2000 Sampling and Monitoring Report | [14 empty] | 6.04 |  | 2050 | 52.5
17 | MW-19 | 2000-08-23 | 1125 | ABC September 2000 Sampling and Monitoring Report | [14 empty] | 6.13 |  |  | 50.2
17 | MW-19 | 2000-09-13 | 1320 | ABC September 2000 Sampling and Monitoring Report | [16 empty] | 2690
17 | MW-19 |  |  | Average Value | 44 | 30 | 8.6167 | 10.7833 | 76.5333 | 72.9778 | 59.6889 | 59.2778 | 91261.1111 | 92170 | 31955.5556 | 31844.4444 | 20.975 | 32.15 | 5.8691 | 5.925 | 2141.36 | 50.9826 | 121978.75 | 121900
|  |  |  | Maximum Value | 100 | 30 | 19 | 16 | 88.2 | 86 | 104.2 | 105.2 | 111000 | 117000 | 36340 | 37000 | 136.4 | 123 | 6.55 | 6.2 | 2740 | 64.3 | 130160 | 135000
|  |  |  | Minimum Value | 30 | 30 | 0.5 | 1.25 | 60 | 60 | 5 | 5 | 430 | 830 | 21400 | 23400 | 0.25 | 15.8 | 4 | 5.8 | 957 | 39.7 | 88800 | 101000
| #Samples | 35 |  | #Analyses | 5 | 5 | 9 | 9 | 9 | 9 | 9 | 9 | 9 | 9 | 9 | 9 | 8 | 8 | 23 | 4 | 25 | 23 | 8 | 10
Seq | Well ID | date | time | source | Al_wf | Al_wu | As_wf | As_wu | Cd_wf | Cd_wu | Cu_wf | Cu_wu | Fe_wf | Fe_wu | Mn_wf | Mn_wu | Pb_wf | Pb_wu | pH_fwu | pH_labu | SpCon_fu | temp_f | Zn_wf | Zn_wu

## AppA-8a
Appendix A8 a. -- French Gulch -- CDPH&E-WQCD Trace-Metals Stream Standards
Upper Colorado River Basin, Blue River Stream Segment 11 (Based upon data for Site FG-9) | [9 empty] | Source: CDPHE Basic Stds., 9/20/02
Trace-Metals Species Concentration, ug/L
Trace Metal Species: |  | As-T | Cd-D | Cd-D | CrIII-D | CrVI-D | CrVI-D | Cu-D | Cu-D | Fe-D | Fe-T | Pb-D | Pb-D
Chronic/Acute (C/A): |  | A | A(tr)* | C * | A | A | C | A | C | C-WS | C | A* | C*
Numeric Standard: |  | 50 | -- | -- | 50 | 16 | 11 | -- | -- | 300 | 1000 | -- | --
Temporary Modification: |  |  |  | 4
Hardness-Max | 175
ln HRD | 5.1648 | -- | 6.7885 | 1.2447 | -- | -- | -- | 22.7704 | 14.4473 | -- | -- | 118.0986 | 4.6021
Hardness-85th | 158
ln HRD | 5.0626 | -- | 6.0775 | 1.1542 | -- | -- | -- | 20.6802 | 13.2393 | -- | -- | 105.8689 | 4.1256
Hardness-LoQ | 145
ln HRD | 4.9767 | -- | 5.5379 | 1.0834 | -- | -- | -- | 19.0731 | 12.3027 | -- | -- | 96.5465 | 3.7623
Hardness-Avg | 114
ln HRD | 4.7362 | -- | 4.2677 | 0.907 | -- | -- | -- | 15.2053 | 10.017 | -- | -- | 74.4622 | 2.9017
Hardness-HiQ | 95
ln HRD | 4.5539 | -- | 3.5026 | 0.79266 | -- | -- | -- | 12.8053 | 8.5719 | -- | -- | 61.0708 | 2.3798
85th Percentile |  |  | 8.1 | 8.1
Trace-Metals Species Concentration, ug/L
Trace Metal Species: |  | Mn-D | Mn-D | Mn-D | Hg--T | Ni-D | Ni-D | Se-D | Se-D | Ag-D | Ag-D | Zn-D | Zn-D | Nat-U | Nat-U
Chronic/Acute (C/A): |  | A | C | C-WS | C | A | C | A | C | C | C | A | C | A* | C*
Numeric Standard: |  | -- | -- | 50 | 0.01 | -- | -- | 18.4 | 4.6 | -- | -- | -- | -- | -- | --
Temporary Modification: | [12 empty] | 1980
Hardness-Max | 175
ln HRD | 5.1648 | 3597.4848 | 1987.614 | -- | -- | 751.7538 | 83.7226 | -- | -- | 5.3137 | 0.1966 | 188.2787 | 189.2413 | 4451.1182 | 2780.2903
Hardness-85th | 158
ln HRD | 5.0626 | 3477.0879 | 1921.0946 | -- | -- | 689.4922 | 76.7885 | -- | -- | 4.4572 | 0.16491 | 172.6621 | 173.545 | 3977.0117 | 2484.1504
Hardness-LoQ | 145
ln HRD | 4.9767 | 3379.0504 | 1866.9288 | -- | -- | 641.1842 | 71.4085 | -- | -- | 3.8452 | 0.14227 | 160.547 | 161.3678 | 3617.9334 | 2259.8603
Hardness-Avg | 114
ln HRD | 4.7362 | 3118.8752 | 1723.1817 | -- | -- | 523.1268 | 58.2605 | -- | -- | 2.5424 | 0.094068 | 130.9455 | 131.615 | 2775.4393 | 1733.6154
Hardness-HiQ | 95
ln HRD | 4.5539 | 2935.0988 | 1621.6451 | -- | -- | 448.3525 | 49.9329 | -- | -- | 1.858 | 0.068746 | 112.2019 | 112.7756 | 2270.2102 | 1418.0355
85th Percentile | [11 empty] | 3636 | 3636 | n/a | n/a
Notes: | Hardness concentrations given as mg/L as CaCO3; hardness range approximates expected range for French Gulch.
Hardness-based calculations are used to derive Table Value Standards.

## AppA-8b
Appendix A8 b. -- Blue River -- CDPH&E-WQCD Trace-Metals Stream Standards
Upper Colorado River Basin, Blue River Stream Segment 2 (Point of Compliance, Data for Site BR-2) | [9 empty] | Source: CDPHE Basic Stds., 9/20/02
Trace-Metals Species Concentration, ug/L
Trace Metal Species: |  | As-T | Cd-D | Cd-D | CrIII-D | CrVI-D | CrVI-D | Cu-D | Cu-D | Fe-D | Fe-T | Pb-D | Pb-D
Chronic/Acute (C/A): |  | A | A(tr)* | C * | A | A | C | A | C | C-WS | C | A* | C*
Numeric Standard: |  | 50 | -- | -- | 50 | 16 | 11 | -- | -- | 300 | 1000 | -- | --
Temporary Modification: |  |  |  | 4.3
Hardness-Max | 174
ln HRD | 5.1591 | -- | 6.7465 | 1.2394 | -- | -- | -- | 22.6478 | 14.3768 | -- | -- | 117.3781 | 4.5741
Hardness-85th | 124
ln HRD | 4.8203 | -- | 4.6747 | 0.96514 | -- | -- | -- | 16.4589 | 10.7632 | -- | -- | 81.5593 | 3.1782
Hardness-LoQ | 133
ln HRD | 4.8903 | -- | 5.0433 | 1.0164 | -- | -- | -- | 17.5822 | 11.4273 | -- | -- | 87.97 | 3.4281
Hardness-Avg | 90
ln HRD | 4.4998 | -- | 3.3033 | 0.7616 | -- | -- | -- | 12.1694 | 8.1849 | -- | -- | 57.5713 | 2.2435
Hardness-HiQ | 80
ln HRD | 4.382 | -- | 2.9073 | 0.69807 | -- | -- | -- | 10.8911 | 7.4012 | -- | -- | 50.6099 | 1.9722
85th Percentile |  |  | 5.7 | 5.7
Trace-Metals Species Concentration, ug/L
Trace Metal Species: |  | Mn-D | Mn-D | Mn-D | Hg--T | Ni-D | Ni-D | Se-D | Se-D | Ag-D | Ag-D | Zn-D | Zn-D | Nat-U | Nat-U
Chronic/Acute (C/A): |  | A | C | C-WS | C | A | C | A | C | C | C | A | C | A* | C*
Numeric Standard: |  | -- | -- | 50 | 0.01 | -- | -- | 18.4 | 4.6 | -- | -- | -- | -- | -- | --
Temporary Modification: | [12 empty] | 1700
Hardness-Max | 174
ln HRD | 5.1591 | 3590.6241 | 1983.8235 | -- | -- | 748.118 | 83.3177 | -- | -- | 5.2616 | 0.19467 | 187.3667 | 188.3247 | 4423.0945 | 2762.7859
Hardness-85th | 124
ln HRD | 4.8203 | 3207.4637 | 1772.127 | -- | -- | 561.6946 | 62.5558 | -- | -- | 2.938 | 0.10871 | 140.6148 | 141.3338 | 3044.9273 | 1901.945
Hardness-LoQ | 133
ln HRD | 4.8903 | 3283.2048 | 1813.974 | -- | -- | 595.9968 | 66.376 | -- | -- | 3.3143 | 0.12263 | 149.2157 | 149.9786 | 3289.378 | 2054.6356
Hardness-Avg | 90
ln HRD | 4.4998 | 2882.7114 | 1592.701 | -- | -- | 428.3065 | 47.7004 | -- | -- | 1.693 | 0.062641 | 107.1778 | 107.7258 | 2138.8856 | 1336.0065
Hardness-HiQ | 80
ln HRD | 4.382 | 2771.8024 | 1531.4237 | -- | -- | 387.6855 | 43.1764 | -- | -- | 1.3826 | 0.051154 | 96.9981 | 97.494 | 1878.5051 | 1173.3657
85th Percentile | [11 empty] | 2691 | 2691 | n/a | n/a
Notes: | Hardness concentrations given as mg/L as CaCO3; hardness range approximates expected range for upper Tarryall Creek.
Hardness-based calculations are used to derive Table Value Standards. If no 85th percentile is calculated; then Y=data and N=no data.